## Sheet1
Ship Name |  |  | LPG/C GAS NURI ARIZONA
NOON REPORT
1 | No (Voyage) |  | 35/L/2019
2 | Date |  | 2019-10-01
3 | Position | At | JAVA SEA
|  | To | PLAJU-PALEMBANG
4 | GPS | Lattitude | 05'26.16 S
|  | Longitude | 106'04.40 E
5 | Daily distance NM |  | 107.5
6 | Steaming time HRS |  | 10.2
7 | Daily Av. Speed KTS |  | 10.5
8 | Total Distance NM |  | 107.5
9 | Total Steaming Time HRS |  | 10.2
10 | Total Av. Speed KTS |  | 10.5
11 | Distance to go NM |  | 271
12 | Course DEG |  | 30
13 | Present Speed KTS |  | 11
14 |  | PLAJU-PALEMBANG, 02 OKTOBER 2019 ( 12.00 LT )
15 | Time Correction HRS
16 | Weather | Wind State | NE-4
|  | Sea State | MODERATE
|  | Weather | CLOUDY
|  | Humidity | 1018
|  | Temp deg C | 29
ROB
17 | MFO (MT) |  | 380.831
18 | HSD (MT) |  | 52.985
19 | M/E | LO SYS (LTR) | 4610
|  | LO CYL (LTR) | 6478
20 | A/E | LO SYS (LTR) | 3100
21 | Stern Tube (Ltr) | LO Tank Lvl. | FULL
22 | FW (TS) |  | 83
CONSUMPTION
23 | M/E | MFO (MT) | 4.208
|  | HSD (MT) | 0.100
24 | A/E | HSD (MT) | 0.799
25 | Boiler | MFO (MT) | N/A
26 | M/E | LO SYS (LTR) | 193
|  | LO CYL (LTR) | 43
27 | A/E | LO SYS (LTR)
28 | FW (TS) |  | 10
ENGINE PERFORMANCE
29 | Load ME ( % ). |  | 81%
30 | T/C RPM | STB (IF ANY) | 16000
|  | PS (IF ANY) | -
31 | SCAV. AIR TEMP degC | STB (IF ANY) | 42
|  | PS (IF ANY) | -
32 | SCAV. AIR PRESS kg/cm² | STB (IF ANY) | 0.8
|  | PS (IF ANY) | -
33 | SW AIR COOL | IN | 35
|  | OUT | 45
34 | FO INLET TEMP |  | 125
35 | E/R TEMP |  | 43
36 | EXH. GAS TEMP | STB (IF ANY) | 400/410/430/435/400/400
|  | PS (IF ANY) | -
37 | COOL FW IN/OUT |  | -
38 | FO RACK | STB (IF ANY) | 42/37/40/38/37/38
|  | PS (IF ANY) | -
39 | RPM | STB (IF ANY) | 169.9
|  | PS (IF ANY) | -
40 | SLIP % |  | 19.2%
41 | Distance by Engine NM |  | 131.9
42 | Exh.Gas Temp.T/C degC | in | 480
|  | out | 410
43 | Stern Tube SW Pressure |  | N/A
44 | Stern Tube Bearing Temp degC | IN | -
|  | OUT | 35
45 | Intermediate Shaft Bearing Temp degC (if any) | IN | -
|  | OUT | -
46 | AIR COOLER TEMP degC | IN | -
|  | OUT | 45
47 | M/E LO PRESS/TEMP Kg/Cm2 |  | 2.4
FWG (Fresh Water Generator)
48 | Running Hours / day. |  | -
49 | Average FW Production / day (MT / day). |  | -
50 | Crank Case Cyl M/E Temp |  | -
| DATE | 2019-10-01 |  | NUMBER OF GRAVITY DISC MM | INLET TEMP 0 C | INTERVAL SLUDGE DISCHARGE HRS | REMARKS
| PURIFIER | DAYS RUN HOUR | RUN CONDITION | 68 | 90 |  | ALVA LAVAL
| MFO | 13 | NORMAL | - | 30 | 1X1/WATCH | RISO UNIT WORKING NORMAL
| MDO | 2 | NORMAL | - | 60 | - | RISO UNIT WORKING NORMAL
| LO | 24 | NORMAL
| TANK | TEMP 0 C | Volume M3
| FO SETT | 80 C | 4.5
| FO SERV | 85 C | 4.5
| TANK SLUDGE | Volume M3
| FO | 0.1
| LO | 2.3
| FO DRAIN | 0.05