## Sheet1
Ship Name |  |  | LPG/C GAS NURI ARIZONA
NOON REPORT
1 | No (Voyage) |  | 43/D/2019
2 | Date |  | 2019-12-08
3 | Position | At | JETTY PELITA 3 CIREBON
To
4 | GPS | Lattitude | 06'42.75 S
|  | Longitude | 108'34.28 E
5 | Daily distance NM
6 | Steaming time HRS
7 | Daily Av. Speed KTS
8 | Total Distance NM
9 | Total Steaming Time HRS
10 | Total Av. Speed KTS
11 | Distance to go NM
12 | Course DEG
13 | Present Speed KTS
14
15 | Time Correction HRS
16 | Weather | Wind State | NE-3
|  | Sea State | SLIGHT
|  | Weather | CLOUDY
|  | Humidity | 1018
|  | Temp deg C | 31
ROB
17 | MFO (MT) |  | 311.095
18 | HSD (MT) |  | 54.578
19 | M/E | LO SYS (LTR) | 5489
|  | LO CYL (LTR) | 6354
20 | A/E | LO SYS (LTR) | 3585
21 | Stern Tube (Ltr) | LO Tank Lvl. | FULL
22 | FW (TS) |  | 124
CONSUMPTION
23 | M/E | MFO (MT) | 0.689
|  | HSD (MT) | 0.308
24 | A/E | HSD (MT) | 0.798
25 | Boiler | MFO (MT) | N/A
26 | M/E | LO SYS (LTR) | 9
|  | LO CYL (LTR) | 16
27 | A/E | LO SYS (LTR) | 20
28 | FW (TS) |  | 10
ENGINE PERFORMANCE
29 | Load ME ( % ).
30 | T/C RPM | STB (IF ANY)
PS (IF ANY)
31 | SCAV. AIR TEMP degC | STB (IF ANY)
PS (IF ANY)
32 | SCAV. AIR PRESS kg/cm² | STB (IF ANY)
PS (IF ANY)
33 | SW AIR COOL | IN
OUT
34 | FO INLET TEMP
35 | E/R TEMP
36 | EXH. GAS TEMP | STB (IF ANY)
PS (IF ANY)
37 | COOL FW IN/OUT
38 | FO RACK | STB (IF ANY)
PS (IF ANY)
39 | RPM | STB (IF ANY)
PS (IF ANY)
40 | SLIP %
41 | Distance by Engine NM
42 | Exh.Gas Temp.T/C degC | in
out
43 | Stern Tube SW Pressure
44 | Stern Tube Bearing Temp degC | IN
OUT
45 | Intermediate Shaft Bearing Temp degC (if any) | IN
OUT
46 | AIR COOLER TEMP degC | IN
OUT
47 | M/E LO PRESS/TEMP Kg/Cm2
FWG (Fresh Water Generator)
48 | Running Hours / day. |  | -
49 | Average FW Production / day (MT / day). |  | -
50 | Crank Case Cyl M/E Temp |  | -
| DATE | 2019-12-08 |  | NUMBER OF GRAVITY DISC MM | INLET TEMP 0 C | INTERVAL SLUDGE DISCHARGE HRS | REMARKS
| PURIFIER | DAYS RUN HOUR | RUN CONDITION | 68 | 90 |  | ALVA LAVAL
| MFO |  | NORMAL | - | 30 | 1X1/WATCH | RISO UNIT WORKING NORMAL
| MDO |  | NORMAL | - | 60 | - | RISO UNIT WORKING NORMAL
| LO |  | NORMAL
| TANK | TEMP 0 C | Volume M3
| FO SETT | 80 C | 4.5
| FO SERV | 85 C | 4.5
| TANK SLUDGE | Volume M3
| FO | 0.1
| LO | 2.3
| FO DRAIN | 0.05