## Sheet1
Ship Name |  |  | LPG/C GAS NURI ARIZONA
NOON REPORT
1 | No (Voyage) |  | 41/D/20
2 | Date |  | 2020-12-09
3 | Position | At | MAKASSAR STRAIT
To
4 | GPS | Lattitude | 05.12.32 S
|  | Longitude | 115.38.27 E
5 | Daily distance NM |  | 236 | `
6 | Steaming time HRS |  | 25
7 | Daily Av. Speed KTS |  | 9.4
8 | Total Distance NM |  | 248
9 | Total Steaming Time HRS |  | 27
10 | Total Av. Speed KTS |  | 9.1
11 | Distance to go NM |  | 173
12 | Course DEG |  | 217
13 | Present Speed KTS |  | 9
14
15 | Time Correction HRS
16 | Weather | Wind State | W-3
|  | Sea State | SLIGHT
|  | Weather | SLIGHT
|  | Humidity | 1006
|  | Temp deg C | 29
ROB
17 | MFO (MT) |  | 176.466
18 | HSD (MT) |  | 71.733
19 | M/E | LO SYS (LTR) | 395
|  | LO CYL (LTR) | 2511
20 | A/E | LO SYS (LTR) | 1435
21 | Stern Tube (Ltr) | LO Tank Lvl. | FULL
22 | FW (TS) |  | 93
CONSUMPTION
23 | M/E | MFO (MT) | 7.5
HSD (MT)
24 | A/E | HSD (MT) | 1.025
25 | Boiler | MFO (MT) | N/A
26 | M/E | LO SYS (LTR) | 450
|  | LO CYL (LTR) | 80
27 | A/E | LO SYS (LTR)
28 | FW (TS) |  | 5
ENGINE PERFORMANCE
29 | Load ME ( % ). |  | 66.7%
30 | T/C RPM | STB (IF ANY) | 11400
|  | PS (IF ANY) | -
31 | SCAV. AIR TEMP degC | STB (IF ANY) | 34
|  | PS (IF ANY) | -
32 | SCAV. AIR PRESS kg/cm² | STB (IF ANY) | 0.3
|  | PS (IF ANY) | -
33 | SW AIR COOL | IN | 35
|  | OUT | 45
34 | FO INLET TEMP |  | 110°
35 | E/R TEMP |  | 44
36 | EXH. GAS TEMP | STB (IF ANY) | 410/410/415/430/460/415
|  | PS (IF ANY) | -
37 | COOL FW IN/OUT |  | 76/54
38 | FO RACK | STB (IF ANY) | 38/36/34/30/28/30
|  | PS (IF ANY) | -
39 | RPM | STB (IF ANY) | 140
|  | PS (IF ANY) | -
40 | SLIP % |  | 11.4%
41 | Distance by Engine NM |  | 266.4
42 | Exh.Gas Temp.T/C degC | in | 475
|  | out | 430
43 | Stern Tube SW Pressure |  | N/A
44 | Stern Tube Bearing Temp degC | IN | -
|  | OUT | 35
45 | Intermediate Shaft Bearing Temp degC (if any) | IN | -
|  | OUT | -
46 | AIR COOLER TEMP degC | IN | -
|  | OUT | 45
47 | M/E LO PRESS/TEMP Kg/Cm2 |  | 2.4
FWG (Fresh Water Generator)
48 | Running Hours / day. |  | -
49 | Average FW Production / day (MT / day). |  | -
50 | Crank Case Cyl M/E Temp |  | -
| DATE | 2020-12-09 |  | NUMBER OF GRAVITY DISC MM | INLET TEMP 0 C | INTERVAL SLUDGE DISCHARGE HRS | REMARKS
| PURIFIER | DAYS RUN HOUR | RUN CONDITION | 68 | 90 |  | ALVA LAVAL
| MFO |  | NORMAL | - | 30 | 1X1/WATCH | RISO UNIT WORKING NORMAL
| MDO |  | NORMAL | - | 60 | - | RISO UNIT WORKING NORMAL
| LO |  | NORMAL
| TANK | TEMP 0 C | Volume M3
| FO SETT | 80 C | 4.5
| FO SERV | 85 C | 4.5
| TANK SLUDGE | Volume M3
| FO | 0.1
| LO | 2.3
| FO DRAIN | 0.05